## Sheet1
Shower |  |  | Shower
Power | 10.8 | Kw | Power | 9 | Kw
Showering |  |  | Showering
Temperature | 40 | Deg C | Temperature | 40 | Deg C
Mains |  |  | Mains
Temperature | 18.5 | Deg C | Temperature | 18.5 | Deg C
Shower |  |  | Shower
Flow Rate | LPM | 7.2 | Flow Rate | LPM | 6
Shower |  |  | Shower
Power | 10.8 | Kw | Power | 9 | Kw
Showering |  |  | Showering
Temperature | 40 | Deg C | Temperature | 40 | Deg C
Mains |  |  | Mains
Temperature | 10 | Deg C | Temperature | 10 | Deg C
Shower |  |  | Shower
Flow Rate | LPM | 5.16 | Flow Rate | LPM | 4.3
Shower |  |  | Shower
Power | 10.8 | Kw | Power | 9 | Kw
Showering |  |  | Showering
Temperature | 40 | Deg C | Temperature | 40 | Deg C
Mains |  |  | Mains
Temperature | 6 | Deg C | Temperature | 6 | Deg C
Shower |  |  | Shower
Flow Rate | LPM | 4.5529 | Flow Rate | LPM | 3.7941
Flow Rate at which the TCO cuts off power at 48C
Shower |  |  | Shower
Power | 10.8 | Kw | Power | 9 | Kw
Showering |  |  | Showering
Temperature | 48 | Deg C | Temperature | 48 | Deg C
Mains |  |  | Mains
Temperature | 18.5 | Deg C | Temperature | 18.5 | Deg C
Shower |  |  | Shower
Flow Rate | LPM | 5.2475 | Flow Rate | LPM | 4.3729