## Sheet1
Spreadsheet Protected but not password protected
Numbers in yellow may be changed
Combi or Electric Shower Output | 32 | kw
Mains or CWSC Temp | 5 | DegC
Required Showering Temp | 40 | DegC
Flowrate | 13.1048 | LPM
Hot Water Cylinder Capacity | 200 | Litres
Mains or CWSC Temp | 5 | DegC
Required Cylinder Temperature | 60 | DegC
Energy Required | 12.7907 | kwh
Cylinder Coil or Immersion Element Power | 10 | kwh
Reheat Time | 76.7442 | minutes
Reheat Time | 1.2791 | hours