## EV Sizing
[7 empty] | Grant 36kW Combi EV sizing & pressures. (Recommended) | [7 empty] | Density
| From | From | From | System or HWC capacity | 148 | Litres | Precharge/Filling pressures 0.5bar/0.5bar |  |  |  | Cold Temp | 15 | DegC | DegC | kgs/m3
| Water | Water | Water | Exp. Vessel Capacity | 14 | Litres | System Capacity | 148 | Litres |  | Hot Temp | 70 | DegC | 5 | 1000.11
Water | at 5C | at 10C | at 15C | Pre Charge Pressure | 0.5 | Bar.g | Boiler+store | 53.5 | Litres |  |  |  |  | 6 | 1000.09
Temp | Exp | Exp | Exp | Pre Charge Pressure | 1.5 | Bar.a | Net to rads | 94.5 | Litres |  | Expansion | 2.1828 | % | 7 | 1000.05
Deg.C | % | % | % | Filling/supply Pressure | 0.5 | Bar.g | Final Pressure | 0.94921 | Bar |  |  |  |  | 8 | 999.996
40 | 0.782 | 0.757 | 0.695 | Filling Pressure | 1.5 | Bar.a |  |  |  | CHECK | DegC |  |  | 9 | 999.923
45 | 0.986 | 0.96 | 0.899 | Air Space Vol | 14 | Litres |  |  |  | Start | 15 | 999.243 | V4 | 10 | 999.846
50 | 1.21 | 1.182 | 1.124 | Reserve Water Vol | 0 | Litres |  |  |  | Finish | 70 | 977.897 | V5 | 11 | 999.751
55 | 1.45 | 1.422 | 1.36 | Expansion % | 2.18 | % |  |  |  | Expansion |  | 2.1828 | % | 12 | 999.642
60 | 1.71 | 1.68 | 1.62 | Expansion | 3.2264 | Litres | [7 empty] | 13 | 999.521
65 | 1.98 | 1.954 | 1.83 | Water Space Vol | 3.2264 | Litres | [7 empty] | 14 | 999.388
70 | 2.27 | 2.245 | 2.18 | Air Space Vol | 10.7736 | Litres | [7 empty] | 15 | 999.243
75 | 2.58 | 2.551 | 2.48 | Final Pressure | 1.9492 | Bar.a | [7 empty] | 16 | 999.086
80 | 2.9 | 2.873 | 2.81 | Final Pressure | 0.94921 | Bar.g | [7 empty] | 17 | 998.917
85 | 3.238 | 3.21 | 3.13 | [10 empty] | 18 | 998.737
90 | 3.59 | 3.563 | 3.49 |  |  |  | Grant 36kW Combi EV sizing & pressures | [6 empty] | 19 | 998.546
95 | 3.959 | 3.931 | 3.85 | System or HWC capacity | 322 | Litres | Precharge/Filling pressures 0.5bar/0.5bar | [6 empty] | 20 | 998.345
100 | 4.342 | 4.315 | 4.24 | Exp. Vessel Capacity | 14 | Litres | System Capacity | 322 | Litres |  |  |  |  | 21 | 998.132
105 | 4.741 | 4.714 | 4.64 | Pre Charge Pressure | 0.5 | Bar.g | Boiler+store | 53.5 | Litres |  |  |  |  | 22 | 997.91
|  |  |  | Pre Charge Pressure | 1.5 | Bar.a | Net to rads | 268.5 | Litres |  |  |  |  | 23 | 997.677
|  |  |  | Filling/supply Pressure | 0.5 | Bar.g | Final Pressure | 2.0084 | Bar |  |  |  |  | 24 | 997.435
|  |  |  | Filling Pressure | 1.5 | Bar.a | [7 empty] | 25 | 997.183
|  |  |  | Air Space Vol | 14 | Litres | [7 empty] | 26 | 996.921
|  |  |  | Reserve Water Vol | 0 | Litres | [7 empty] | 27 | 996.65
|  |  |  | Expansion % | 2.18 | % | [7 empty] | 28 | 996.37
|  |  |  | Expansion | 7.0196 | Litres | [7 empty] | 29 | 996.481
|  |  |  | Water Space Vol | 7.0196 | Litres | [7 empty] | 30 | 995.783
|  |  |  | Air Space Vol | 6.9804 | Litres | [7 empty] | 31 | 995.476
|  |  |  | Final Pressure | 3.0084 | Bar.a | [7 empty] | 32 | 995.161
|  |  |  | Final Pressure | 2.0084 | Bar.g | [7 empty] | 33 | 994.838
[14 empty] | 34 | 994.506
[7 empty] | Grant 36kW Combi EV sizing & pressures | [6 empty] | 35 | 994.166
|  |  |  | System or HWC capacity | 215 | Litres | Precharge/Filling pressures 0.5bar/0.5bar | [6 empty] | 36 | 993.818
|  |  |  | Exp. Vessel Capacity | 14 | Litres | System Capacity | 215 | Litres |  |  |  |  | 37 | 993.462
|  |  |  | Pre Charge Pressure | 1 | Bar.g | Boiler+store | 53.5 | Litres |  |  |  |  | 38 | 993.098
|  |  |  | Pre Charge Pressure | 2 | Bar.a | Net to rads | 161.5 | Litres |  |  |  |  | 39 | 993.727
|  |  |  | Filling/supply Pressure | 1 | Bar.g | Final Pressure | 2.0065 | Bar |  |  |  |  | 40 | 992.348
|  |  |  | Filling Pressure | 2 | Bar.a | [7 empty] | 41 | 991.962
|  |  |  | Air Space Vol | 14 | Litres | [7 empty] | 42 | 991.568
|  |  |  | Reserve Water Vol | 0 | Litres | [7 empty] | 43 | 991.167
|  |  |  | Expansion % | 2.18 | % | [7 empty] | 44 | 990.759
|  |  |  | Expansion | 4.687 | Litres | [7 empty] | 45 | 990.344
|  |  |  | Water Space Vol | 4.687 | Litres | [7 empty] | 46 | 989.932
|  |  |  | Air Space Vol | 9.313 | Litres | [7 empty] | 47 | 989.493
|  |  |  | Final Pressure | 3.0065 | Bar.a | [7 empty] | 48 | 989.057
|  |  |  | Final Pressure | 2.0065 | Bar.g | [7 empty] | 49 | 988.615
[14 empty] | 50 | 988.166
[7 empty] | Grant 36kW Combi EV sizing & pressures | [6 empty] | 51 | 987.71
|  |  |  | System or HWC capacity | 162 | Litres | Precharge/Filling pressures 0.5bar/1.0bar | [6 empty] | 52 | 987.248
|  |  |  | Exp. Vessel Capacity | 14 | Litres | System Capacity | 162 | Litres |  |  |  |  | 53 | 986.78
|  |  |  | Pre Charge Pressure | 0.5 | Bar.g | Boiler+store | 53.5 | Litres |  |  |  |  | 54 | 986.305
|  |  |  | Pre Charge Pressure | 1.5 | Bar.a | Net to rads | 108.5 | Litres |  |  |  |  | 55 | 985.824
|  |  |  | Filling/supply Pressure | 1 | Bar.g | Final Pressure | 2.0136 | Bar |  |  |  |  | 56 | 985.337
|  |  |  | Filling Pressure | 2 | Bar.a | [7 empty] | 57 | 984.843
|  |  |  | Air Space Vol | 10.5 | Litres | [7 empty] | 58 | 984.344
|  |  |  | Reserve Water Vol | 3.5 | Litres | [7 empty] | 59 | 983.838
|  |  |  | Expansion % | 2.18 | % | [7 empty] | 60 | 983.327
|  |  |  | Expansion | 3.5316 | Litres | [7 empty] | 61 | 982.81
|  |  |  | Water Space Vol | 7.0316 | Litres | [7 empty] | 62 | 982.287
|  |  |  | Air Space Vol | 6.9684 | Litres | [7 empty] | 63 | 981.758
|  |  |  | Final Pressure | 3.0136 | Bar.a | [7 empty] | 64 | 981.224
|  |  |  | Final Pressure | 2.0136 | Bar.g | [7 empty] | 65 | 980.683
[14 empty] | 66 | 980.167
[7 empty] | Grant 36kW Combi EV sizing & pressures | [6 empty] | 67 | 979.585
|  |  |  | System or HWC capacity | 188 | Litres | Precharge/Filling pressures 0.75bar/1.0bar | [6 empty] | 68 | 979.028
|  |  |  | Exp. Vessel Capacity | 14 | Litres | System Capacity | 188 | Litres |  |  |  |  | 69 | 978.465
|  |  |  | Pre Charge Pressure | 0.75 | Bar.g | Boiler+store | 53.5 | Litres |  |  |  |  | 70 | 977.897
|  |  |  | Pre Charge Pressure | 1.75 | Bar.a | Net to rads | 134.5 | Litres |  |  |  |  | 71 | 977.324
|  |  |  | Filling/supply Pressure | 1 | Bar.g | Final Pressure | 2.0055 | Bar |  |  |  |  | 72 | 976.745
|  |  |  | Filling Pressure | 2 | Bar.a | [7 empty] | 73 | 976.16
|  |  |  | Air Space Vol | 12.25 | Litres | [7 empty] | 74 | 975.571
|  |  |  | Reserve Water Vol | 1.75 | Litres | [7 empty] | 75 | 974.976
|  |  |  | Expansion % | 2.18 | % | [7 empty] | 76 | 974.376
|  |  |  | Expansion | 4.0984 | Litres | [7 empty] | 77 | 973.771
|  |  |  | Water Space Vol | 5.8484 | Litres | [7 empty] | 78 | 973.161
|  |  |  | Air Space Vol | 8.1516 | Litres | [7 empty] | 79 | 972.545
|  |  |  | Final Pressure | 3.0055 | Bar.a | [7 empty] | 80 | 971.925
|  |  |  | Final Pressure | 2.0055 | Bar.g | [7 empty] | 81 | 971.299
[7 empty] | Values in yellow may be changed | [6 empty] | 82 | 970.669
[7 empty] | S.sheet protected but not password protected | [6 empty] | 83 | 970.033
[7 empty] | Numbers in yellow may be changed with protection On. | [6 empty] | 84 | 969.393
[7 empty] | If s.sheet format needs changing, right click on sheet "EV Sizing" (below left) and | [6 empty] | 85 | 968.747
[7 empty] | select "unprotect sheet" from the drop down menu. | [6 empty] | 86 | 968.097
[14 empty] | 87 | 967.442
[7 empty] | Boiler Heating System | [6 empty] | 88 | 966.782
[7 empty] | Note: The precharge pressure should never be higher than the filling pressure | [6 empty] | 89 | 966.117
[7 empty] | but where fitted to a boiler should be set 0.3/0.5 bar lower than the filling | [6 empty] | 90 | 965.447
[7 empty] | pressure as this gives a small water reserve when cold and avoids frequent | [6 empty] | 91 | 964.772
[7 empty] | top ups. This must be taken into account when sizing the E.vessel. | [6 empty] | 92 | 964.093
[7 empty] | When calculating the expansion volume %, use the average of the | [6 empty] | 93 | 963.409
[7 empty] | boiler flow&return temperatures. (CH System) | [6 empty] | 94 | 962.72
[14 empty] | 95 | 962.027
[7 empty] | Some boiler manufacturers now including Grant specify a | [6 empty] | 96 | 961.329
[7 empty] | 2.5 Bar PRV, this was normally 3.0 Bar, this must be taken | [6 empty] | 97 | 960.626
[7 empty] | into account when sizing the expansion vessel. | [6 empty] | 98 | 959.919
[14 empty] | 99 | 959.207
[7 empty] | UV Cylinder | [6 empty] | 100 | 958.49
[7 empty] | It's recommended to set the precharge pressure 0.2bar lower than the | [6 empty] | 101 | 957.769
[7 empty] | than the filling (PRV) pressure, this helps to prevent the diaphragm bottomimg out | [6 empty] | 102 | 957.043
[7 empty] | and some say helps to prevent water hammer | [6 empty] | 103 | 956.312
[14 empty] | 104 | 955.577
[14 empty] | 105 | 954.838