## Calcs
Spreadsheet protected but not password protected
Values in yellow may be changed with protection on.
((Boiler output in kW))*T/60)+(Stored kWh) = (required LPM*60*dT/860)*T/60
Boiler output | 21 | kW
Store Vol | 35 | litres
Store Temp | 75 | DegC
DHW Temp | 45 | DegC
Mains Temp | 5 | DegC
dT | 40 | DegC
Store Factor | 1.75
Equiv Store Vol | 61.25 | litres
Stored Energy | 2.8488 | kWh
Required DHW Flow | 13.65 | LPM
Required output | 38.093 | Kw
Time T | 10 | minutes
Boiler Contribution | 3.5 | kWh | (assumes boiler fires up at the start of DHW draw off)
Max continuous
Flowrate
at required DHW Temp | 7.525 | LPM
Boiler output | 21 | kW
Store Vol | 35 | litres
Store Temp | 75 | DegC
DHW Temp | 45 | DegC
Mains Temp | 18 | DegC
dT | 27 | DegC
Store Factor | 2.1111
Equiv Store Vol | 73.8889 | litres
Stored Energy | 2.3198 | kWh
Required DHW Flow | 18.54 | LPM
Required output | 34.9242 | Kw
Time T | 9.996 | minutes
Boiler Contribution | 3.4986 | kWh | (assumes boiler fires up at the start of DHW draw off)
Max continuous
Flowrate
at required DHW Temp | 11.1481 | LPM