## Cement Rendering
Densities
Sand |  |  | 1.27 | t/m3
Cement |  |  | 1.7 | t/m3
Hydralime |  |  | 0.535 | t/m3
Area
|  |  | Wall 1 | Wall 2 | Wall 3 | Wall 4 | Wall 5 | Wall 6
Length | m |  | Wall 1: 7; Wall 2: 7; Wall 3: 5
Height | m |  | Wall 1: 2.2; Wall 2: 2.2; Wall 3: 2.4
Thickness | mm |  | Wall 1: 20; Wall 2: 20; Wall 3: 20
Volume required
Contingency | 10 | % | 0.308 | 0.308 | 0.24 | 0 | 0 | 0 | 0.856 | m3
Mix |  |  | Wall 1: Cement; Wall 2: Hydralime; Wall 3: Sand
|  |  | 1 | 1 | 6
| m3 |  | Wall 1: 0.14267; Wall 2: 0.14267; Wall 3: 0.856
| kg actually required |  | Wall 1: 242.5333; Wall 2: 76.3267; Wall 3: 1087.12
Bags (inc contingency) | 25 |  | 11 | 4 | 48 | Bags
Plasticiser | 300 |  | Wall 1: 1.6007; Wall 2: Litres

## Screed
Densities
Sand |  |  | 1.27 | t/m3
Cement |  |  | 1.7 | t/m3
Area
|  |  | Area 1 | Area 2 | Area 3 | Area 4 | Area 5 | Area 6
Length | m |  | Area 1: 7
Height | m |  | Area 1: 5
Thickness | mm |  | Area 1: 50
Volume required
|  |  | 1.75 | 0 | 0 | 0 | 0 | 0 | 1.75 | m3
Contingency | 10 | %
Mix |  |  | Area 1: Cement; Area 2: Sand
|  |  | 1 | 4
| m3 |  | Area 1: 0.4375; Area 2: 1.75
| kg actually required |  | Area 1: 743.75; Area 2: 2222.5
Bags (inc contingency) | 25 |  | Area 1: 33; Area 2: 98; Area 3: Bags
Plasticiser | 300 |  | Area 1: 4.9088; Area 2: Litres